## MR Safety Equipment
MR SAFETY
Type | Vendor | Reference | Comments
Optic fiber temperature probes | LumaSense | FOT Lab Kit, STB Probes | 0.1°C precision
Platinum Thermometer | FLUKE | 5616 - 1523, 1524 | Calibrated Accuracy: ± 0.011 °C at 0 °C
Thermal Camera | FLIR | E8-NIST | Resolution: 320 x 240, Thermal Sensitivity <0.06°C
Conductimeter | HANNA Instruments | HI99301 | 0.00 to 20.00 mS/cm
ASTM Phantom* | Precision Plastics, Inc. | (Manufactured) | Polycarbonate
ASTM Gel components* | Sigma-Aldrich | 6442-88, S9888, 436364 | Distilled Water, Sodium Chloride (NaCl), PolyAcrylic Acid (PAA) partial sodium salt
Scale | OHAUS | 30253010RM | Readability: 0.01 g
Beakers | DWK Life Sciences | 1408001 | 50, 100, 250, 600 and 1000mL
Container (Gel) | The Cary Company | 99G277 | 14 Gallons
*ASTM F2182-11a, ASTM International, West Conshohocken, PA, 2011, https://doi.org/10.1520/F2182-11A.
Example of ASTM Phantom dimensions

## RF Equipment
RF TEST EQUIPMENT
Type | Vendor | Reference | Comments
Signal Generator | KEYSIGHT | N5171B | 9 kHz - 1 GHz
N-channel Vector Network Analyzer (VNA) | KEYSIGHT | M9370A | Embedded Controller M9037, Chassis M9019A
Power Meter | Bird RF | 7020-1-030301 | 25 MHz - 1 GHz, 0.5 W to 500 W
Couplers | Werlatone | C9439-12 | Input (J1): N Female, Input (J2): N Female, Input (J3): SMA, Input (J4): SMA
Power Amplifier | Communication Power Corporation (CPC) |  | Recommended Tx power: 500 W (CW)
Body coil | Virtumed LLC |  | Length: 45 cm, ID: 60 cm, Faraday cage